## NRF9160_KMT
Item | Category | Value | Description | Package | Reference | Manufacturer | Manufacturer Part Number | Distributor | Distributor Part Number | Quantity
1 | Capacitor | 100nF | 100nF ±10% 50V X7R 0603 Multilayer Ceramic Capacitors MLCC | C0603 | C2,C4,C9,C15,C21,C23,C25,C26,C32 | YAGEO | CC0603KRX7R9BB104 | LCSC | C14663 | 9
2 | Capacitor | 100pF | 100nF ±10% 50V X7R 0603 Multilayer Ceramic Capacitors MLCC | C0603 | C10 | YAGEO | CC0603KRX7R9BB104 | LCSC | C14663 | 1
3 | Capacitor | 10uF | 10uF ±20% 6.3V X5R 0603 Multilayer Ceramic Capacitors MLCC | C0603 | C1,C3 | Samsung Electro-Mechanics | CL10A106MQ8NNNC | LCSC | C1691 | 2
4 | Capacitor | 1pF | 1pF ±0.25pF 50V NP0 0603 Multilayer Ceramic Capacitors MLCC | C0603 | C8 | YAGEO | CC0603CRNPO9BN1R0 | LCSC | C277513 | 1
5 | Capacitor | 3.5pF | 3.5pF ±0.25pF 50V NP0 0603 Multilayer Ceramic Capacitors MLCC | C0603 | C16 | YAGEO | CC0603CRNPO9BN3R5 | LCSC | C519374 | 1
6 | Capacitor | 33pF | 33pF ±5% 50V NP0 0603 Multilayer Ceramic Capacitors MLCC | C0603 | C29,C30,C31 | YAGEO | CC0603JRNPO9BN330 | LCSC | C107047 | 3
7 | Capacitor | 39pF | 39pF ±5% 50V NP0 0603 Multilayer Ceramic Capacitors MLCC | C0603 | C5,C6,C7 | YAGEO | CC0603JRNPO9BN390 | LCSC | C107049 | 3
8 | Capacitor | 4.7uF | 4.7uF ±10% 6.3V X5R 0603 Multilayer Ceramic Capacitors MLCC | C0603 | C20,C22,C24,C27,C28,C33 | Samsung Electro-Mechanics | CL10A475KQ8NNNC | LCSC | C8032 | 6
9 | Capacitor | 47uF | 47uF ±20% 6.3V X5R 0805 Multilayer Ceramic Capacitors MLCC | C0805 | C12 | Taiyo Yuden | JMK212BJ476MG-T | LCSC | C87159 | 1
10 | Connecter | CON2/P3.96 |  | XH254-P2 | J1 |  |  | thegioiic |  | 1
11 | Connecter | CON2x5/P1.27 | CONN HEADER SMD 10POS 1.27MM | IDC-1P27_2X5-SMD | J4 | CNC Tech | 3220-10-0300-00 | Digi-Key | 1175-1629-ND | 1
12 | Connecter | HDR_2x10 |  | IDC-2P54_2X10-RA-DIP | J5 |  |  | thegioiic |  | 1
13 | Connecter | HDR2x10/P2.54 |  | HDR254-2X10_SMD | J2,J3 |  |  | thegioiic |  | 2
14 | Connecter | HDR3/P2.54 |  | HDR254-1X3 | J7 |  |  | thegioiic |  | 1
15 | Connecter | HDR6/P2.54 |  | HDR254-1X6 | J6 |  |  | thegioiic |  | 1
16 | Connecter | USB_Mini |  | USB-MINI_B-5P-SMD | P1 |  |  | thegioiic |  | 1
17 | Connector | SIM8065-6-1-14-01-A | NANO SIM PUSH-PUSH 6P 1.37MM H G | NANO_SIM8065 | P4 | GCT | SIM8065-6-1-14-01-A | Digi-Key | 2073-SIM8065-6-1-14-01-ACT-ND | 1
18 | Ferrite Bead | 120R | 120O @ 100MHz 3A 1 100mO 0603 Ferrite Beads | B0603 | B3,B4,B5,B6,B7 | TAI-TECH | HCB1608KF-121T30 | LCSC | C353920 | 5
19 | Ferrite Bead | 120R | 120O @ 100MHz 400mA 1 200mO 0805 Ferrite Beads | B0805 | B1,B2,B8,B9,B10 | FH(Guangdong Fenghua Advanced Tech) | CBG201209U121T | LCSC | C41330 | 5
20 | IC | LDL1117S33R | Fixed 18V 3.3V 600mV @ 1.2A SOT-223-4 | SOT-223 | U1 | STMicroelectronics | LDL1117S33R | LCSC | C435835 | 1
21 | IC | nRF9160-SICA | IC RF TXRX+MCU CELL LTE-M/NB-IOT | LGA127_16P0x10P5 | U2 | Nordic Semiconductor ASA | NRF9160-SICA-R7 | Digi-Key | 1490-1076-1-ND | 1
22 | IC | SKY65943-11 | GPS LNA MODULE | SKY65943-11 | U3 | Skyworks Solutions Inc. | SKY65943-11 | Digi-Key | 863-2032-1-ND | 1
23 | IC | W25Q16JVSSIQ | Non-Volatile FLASH 16Mb (2M x 8) SPI - Dual/Quad I/O | SOIC8_3P9X4P9_1P27 | U5 | Winbond Elec | W25Q16JVSSIQ | LCSC | C82317 | 1
24 | Inductor | 1.5nH | 1.5nH ±0.3nH 400mA 100mO 0603 Inductors | L0603 | L5 | Yanchuang | SCHF160808H1N5ST | LCSC | C577983 | 1
25 | Inductor | 22nH | 22nH ±5% 300mA 600mO 0603 Inductors | L0603 | L6 | Yanchuang | SCHF160808H22NJT | LCSC | C577997 | 1
26 | Inductor | 68nH | 68nH ±2% 340mA 380mO 0603 Inductors | L0603 | L1 | Murata Electronics | LQW18AN68NG00D | LCSC | C86135 | 1
27 | Inductor | 9.1nH | 9.1nH ±5% 0603 Inductors | L0603 | L4 | FH(Guangdong Fenghua Advanced Tech) | VHF160808H9N1JT | LCSC | C395094 | 1
28 | LED | LED |  | D0603 | D1,D2,D3 |  |  | thegioiic |  | 3
29 | Resistor | 0R | 0O ±5% 0.1W 0603 Chip Resistor | R0603 | R3,R4,R13,R14,R15,R16,R17,R18,R19,R23,R24,R25,R29 | YAGEO | RC0603JR-070RL | LCSC | C95177 | 13
30 | Resistor | 10K | 10kO ±5% 0.1W ±100ppm/? 0603 Chip Resistor | R0603 | R2,R5 | YAGEO | RC0603JR-0710KL | LCSC | C99198 | 2
31 | Resistor | 15K | 15kO ±5% 0.1W ±100ppm/? 0603 Chip Resistor | R0603 | R27 | YAGEO | RC0603JR-0715KL | LCSC | C114682 | 1
32 | Resistor | 330R | 330O ±1% 0.1W ±100ppm/? 0603 Chip Resistor | R0603 | R21,R28 | YAGEO | RC0603FR-07330RL | LCSC | C105881 | 2
33 | Resistor | 4K7 | 4.7kO ±1% 0.1W ±100ppm/? 0603 Chip Resistor | R0603 | R1,R26 | YAGEO | RC0603FR-074K7L | LCSC | C99782 | 2
34 | Switch | KEY_2PIN_SMD |  | KEY_2P_3X4_SMD | S1,S2,S3 |  |  | thegioiic |  | 3

## Sheet1
Item | Category | Value | Package | Reference | Distributor Part Number | Quantity
1 | Capacitor | 100nF | C0603 | C2,C4,C9,C15,C21,C23,C25,C26,C32 | C14663 | 9
2 | Capacitor | 100pF | C0603 | C10 | C14663 | 1
3 | Capacitor | 10uF | C0603 | C1,C3 | C1691 | 2
4 | Capacitor | 1pF | C0603 | C8 | C277513 | 1
5 | Capacitor | 3.5pF | C0603 | C16 | C519374 | 1
6 | Capacitor | 33pF | C0603 | C29,C30,C31 | C107047 | 3
7 | Capacitor | 39pF | C0603 | C5,C6,C7 | C107049 | 3
8 | Capacitor | 4.7uF | C0603 | C20,C22,C24,C27,C28,C33 | C8032 | 6
9 | Capacitor | 47uF | C0805 | C12 | C87159 | 1
10 | Connecter | CON2/P3.96 | XH254-P2 | J1 |  | 1
11 | Connecter | CON2x5/P1.27 | IDC-1P27_2X5-SMD | J4 | 1175-1629-ND | 1
12 | Connecter | HDR_2x10 | IDC-2P54_2X10-RA-DIP | J5 |  | 1
13 | Connecter | HDR2x10/P2.54 | HDR254-2X10_SMD | J2,J3 |  | 2
14 | Connecter | HDR3/P2.54 | HDR254-1X3 | J7 |  | 1
15 | Connecter | HDR6/P2.54 | HDR254-1X6 | J6 |  | 1
16 | Connecter | USB_Mini | USB-MINI_B-5P-SMD | P1 |  | 1
17 | Connector | SIM8065-6-1-14-01-A | NANO_SIM8065 | P4 | 2073-SIM8065-6-1-14-01-ACT-ND | 1
18 | Ferrite Bead | 120R | B0603 | B3,B4,B5,B6,B7 | C353920 | 5
19 | Ferrite Bead | 120R | B0805 | B1,B2,B8,B9,B10 | C41330 | 5
20 | IC | LDL1117S33R | SOT-223 | U1 | C435835 | 1
21 | IC | nRF9160-SICA | LGA127_16P0x10P5 | U2 | 1490-1076-1-ND | 1
22 | IC | SKY65943-11 | SKY65943-11 | U3 | 863-2032-1-ND | 1
23 | IC | W25Q16JVSSIQ | SOIC8_3P9X4P9_1P27 | U5 | C82317 | 1
24 | Inductor | 1.5nH | L0603 | L5 | C577983 | 1
25 | Inductor | 22nH | L0603 | L6 | C577997 | 1
26 | Inductor | 68nH | L0603 | L1 | C86135 | 1
27 | Inductor | 9.1nH | L0603 | L4 | C395094 | 1
28 | LED | LED | D0603 | D1,D2,D3 |  | 3
29 | Resistor | 0R | R0603 | R3,R4,R13,R14,R15,R16,R17,R18,R19,R23,R24,R25,R29 | C95177 | 13
30 | Resistor | 10K | R0603 | R2,R5 | C99198 | 2
31 | Resistor | 15K | R0603 | R27 | C114682 | 1
32 | Resistor | 330R | R0603 | R21,R28 | C105881 | 2
33 | Resistor | 4K7 | R0603 | R1,R26 | C99782 | 2
34 | Switch | KEY_2PIN_SMD | KEY_2P_3X4_SMD | S1,S2,S3 |  | 3